## CTRL V5
Comment | Description | Designator | Footprint | LibRef | Quantity
XH414 | XH414贴片法拉电容φ4.7 | B2 | XH414 | XH414 | 1
DF13C-2P | DF13C-2PHeader, 2-Pin, Header, 2-Pin | BUZZER, Lights | DF13C-2P-1.25V | PIN HDR 1x2 | 2
0.1uF | 无极性Cap | C1, C2, C3, C4, C5, C6, C7, C9, C11, C14, C16, C19, C20, C21, C22, C26 | 0603-CAP | Cap | 16
10uF | 有极性Cap | C8, C12, C15 | TAJ-A(1206)[3216] | Cap_p | 3
22pF | 无极性Cap | C10 | 0603-CAP | Cap | 1
1uF | 无极性Cap | C17 | 0805-CAP | Cap | 1
0.1uF | 无极性Cap | C24 | 0805-CAP | Cap | 1
shotechy | Diode | D1 | SOD-323 | DIODE | 1
1N4148 | Diode | D5 | SOD-523 | DIODE | 1
SOD-323 | Diode | D6 | SOD-323 | DIODE | 1
FUSE | 熔断器 | F1 | 0805-FUS | FUSE | 1
LED |  | GPS, PWR | 0805-LED | LED | 2
HDR-1X4 | 4P接插件 | JP2 | HDR-1X4 | Header 4 | 1
PIN HDR 1x4 | 1x4-Pin-connector-JTAG | JTAG | PIN4*1 | PIN HDR 1x4 | 1
value | 电感 | L1 | 0805-IND | Inductor | 1
PIN3X5 |  | P1 | PIN HDR3X5 | PIN HDR3x5 | 1
IPEX | IPEX天线座 | P40 | IPEX | IPEX | 1
PIN HDR 1X3 |  | PPM | PIN3*1 | PIN HDR 1X3 | 1
2N3904 | NPN三极管 | Q1, Q2 | SOT-23 | NPN | 2
10K | Resistor | R1, R3, R6, R12 | 0603-Res | Res | 4
510 | Resistor | R2, R5 | 0603-Res | RES | 2
2.2K | Resistor | R4, R10 | 0603-Res | Res | 2
220 | Resistor | R9, R13, R14, R15, R16, R17, R_B, R_G | 0603-Res | Res | 8
22 | Resistor | R11, R19, R22, R23, R24, R25, R32 | 0603-Res | Res | 7
100 | Resistor | R26 | 0603-Res | Res | 1
200 | Resistor | R27 | 0603-Res | Res | 1
3.3K | Resistor | R30 | 0603-Res | Res | 1
1.7K | Resistor | R31 | 0603-Res | Res | 1
KEY_2PIN |  | RESET | KEY-SMD-2P-1 | KEY_2PIN | 1
3528LED |  | RGB | 1210-RGBLED | LED-RGB-4PIN | 1
470 | Resistor | R_R | 0603-Res | Res | 1
AMS1117-3.3 |  | U1 | SOT-223 | AMS1117 | 1
STM32F103RCT6 | STM32F103RCT6 | U2 | LQFP-64-S | STM32F103RCT6 | 1
5032-8M | 4PIN-5032晶振 | U3 | XTAL-5032-4P | XTAL-5032-4P | 1
MPU6050 | dscrps三轴陀螺仪加速度计 | U4 | QFN-24 | MPU6050 | 1
RT9193 | RT9193 | U6 | SOT23-5 | RT9193 | 1
HMC5883 | 地磁计 | U7 | QFN-16-L | HMC5883 | 1
ESDA6V1W5(Eb1) | ESD protection | U8 | SOT323-5L | ESDA6V1W5(Eb1) | 1
BMP180 | Special BOSCH pressure sensor | U9 | BMP180-WITHSHELL | BMP180 | 1
NEO-6 | GPS | U10 | NEO-6 | NEO-6 | 1
SH1.0-4P | SH1.0-4P 1x4-Pin-connector | UART | SH1.0 S-W-4P | PIN HDR 1x4 | 1
USB-MICRO | USB | USB | USB_MICRO | USB | 1